## Sheet1
Bill of Materials for pc board: "NFluidEX_v1" as of: 17/3/2022 1:44 PM
Ref | Item | Quantity | for 50 | w overage | Designator | Mfctr. Part Number | Description | Value | Package | Type | Manufacturer | Distributor | Dstbr. Part #
PSTAT1 | 1 | 1 | 50 | 150 | A1 | ESP-12F | ESP8266 WiFi Module |  |  |  | Adafruit Industries | Digikey | 1528-1438-ND
PSTAT2 | 2 | 1 | 50 | 150 | A2 | CYBLE-014008-00 | RX TXRX MODULE BT TRC ANT SMD |  |  | smt | Cypress Semiconductor Corp | Digikey | 428-3600-1-ND
PSTAT3 | 3 | 17 | 850 | 950 | C1 - C17 | C0805C104K3RACTU | CAP CER 0.1UF 25V 10% X7R 0805 | 0.1 uF | 0805 | smt | Kemet | Digikey | 399-1168-1-ND
PSTAT4 | 4 | 9 | 450 | 550 | C18 - C26 | C2012X5R1C106M085AC | CAP CER 10UF 16V 20% X5R 0805 | 10 uF | 0805 | smt | TDK Corporation | Digikey | 445-7645-2-ND
PSTAT5 | 5 | 4 | 200 | 300 | C27 - C30 | C0805C222K5RACTU | CAP CER 2200PF 50V X7R 0805 | 2200pF | 0806 | smt | KEMET | Digikey | 399-1151-1-ND
PSTAT6 | 6 | 3 | 150 | 250 | C31 - C33 | 08055C103KAT2A | CAP CER 10000PF 50V 10% X7R 0805 | 10000 pF | 0805 | smt | AVX Corporation | Digikey | 478-1383-1-ND
PSTAT7 | 7 | 3 | 150 | 250 | C34 - C36 | GRM219R61E475KA73D | CAP CER 4.7UF 25V X5R 0805 | 4.7 uF | 0805 | smt | Murata Electronics North America | Digikey | 490-12753-1-ND
PSTAT8 | 8 | 2 | 100 | 200 | C37, C38 | CC0805JRX7R7BB224 | CAP CER 0.22UF 16V X7R 0805 | 0.22 uF | 0805 | smt | Yageo | Digikey | 311-4267-1-ND
PSTAT9 | 9 | 1 | 50 | 150 | C39 | 08055A100FAT2A | CAP CER 10PF 50V 1% NP0 0805 | 10 pF | 0805 | smt | AVX Corporation | Digikey | 478-10493-1-ND
PSTAT10 | 10 | 1 | 50 | 150 | C40 | EEF-CD0J470R | CAP ALUM POLY 47UF 20% 6.3V SMD | 47 uF | 7343 | smt | Panasonic Electronic Components | Digikey | PCE3160CT-ND
PSTAT11 | 11 | 2 | 100 | 200 | D1, D2 | PMEG6010ER,115 | DIODE SCHOTTKY 60V 1A SOD123W |  | SOD123W | smt | Nexperia USA Inc. | Digikey | 1727-5846-1-ND
PSTAT12 | 12 | 6 | 300 | 400 | FB1 - FB6 | 742792097 | FERRITE BEAD 1.5 KOHM 0805 1LN |  | 0805 | smt | Wurth Electronics Inc. | Digikey | 732-4649-1-ND
PSTAT13 | 13 | 1 | 50 | 60 | J1 | 1771127 | CONN TERM BLK 5POS 2.5MM SMD |  |  | smt | Phoenix Contact | Digikey | 277-2075-1-ND
PSTAT14 | 14 | 1 | 50 | 60 | J2 | 1771091 | CONN TERM BLK 2POS 2.5MM SMD |  |  | smt | Phoenix Contact | Digikey | 277-2072-1-ND
PSTAT15 | 15 | 1 | 50 | 60 | J3 | 629105136821 | CONN RCPT USB MICRO B R/A SMT |  |  | smt | Wurth Electronics Inc. | Digikey | 732-3155-1-ND
PSTAT16 | 16 | 1 | 50 | 60 | J4 | S2B-PH-SM4-TB(LF)(SN) | CONN HEADER PH SIDE 2POS 2MM SMD |  |  | smt | JST Sales America Inc. | Digikey | 455-1749-1-ND
PSTAT17 | 17 | 1 | 50 | 60 | J5 | 961106-6300-AR-PR | CONN HEADER VERT 6POS GOLD SMD |  |  | smt | 3M | Digikey | 3M9488CT-ND
PSTAT18 | 18 | 1 | 50 | 60 | J8 | 1771101 | TERM BLK 3P TOP ENTRY 2.5MM SMD |  |  | smt | Phoenix Contact | Digikey | 277-2073-1-ND
PSTAT19 | 19 | 2 | 100 | 120 | LED1, LED2 | QBLP651-R | LED RED CLEAR 1206 SMD |  | 1206 | smt | QT Brightek (QTB) | Digikey | 1516-1172-1-ND
PSTAT20 | 20 | 1 | 50 | 60 | LED3 | 150141M173100 | LED RGB CLEAR 1411 SMD |  |  | smt | Wurth Electronics Inc | DigiKey | 732-4998-1-ND
PSTAT21 | 21 | 5 | 250 | 275 | Q1 - Q5 | BSS138 | MOSFET N-CH 50V 220MA SOT-23 |  | SOT-23-3 | smt | Fairchild Semiconductor | Digikey | BSS138CT-ND
PSTAT22 | 22 | 1 | 50 | 75 | Q6 | BSS84 | MOSFET P-CH 50V 130MA SOT-23 |  | SOT-23-3 | smt | Fairchild Semiconductor | Digikey | BSS84CT-ND
PSTAT23 | 23 | 3 | 150 | 175 | Q7 - Q9 | DMP2160UW-7 | MOSFET P-CH 20V 1.5A SOT-323 |  |  |  | Diodes Incorporated | Digikey | DMP2160UWDICT-ND
PSTAT24 | 24 | 20 | 1000 | 1100 | R1 - R20 | ERJ-P06J103V | RES 10K OHM 1/2W 5% 0805 SMD | 10 k | 0805 | smt | Panasonic Electronic Components | Digikey | P10KADCT-ND
PSTAT25 | 25 | 6 | 300 | 400 | R21 - R26 | ERJ-P06J102V | RES SMD 1K OHM 5% 1/2W 0805 | 1 k | 0805 | smt | Panasonic Electronic Components | Digikey | P1.0KADCT-ND
PSTAT26 | 26 | 4 | 200 | 300 | R27 - R30 | ERJ-6GEYJ223V | RES SMD 22K OHM 5% 1/8W 0805 | 22k | 0805 | smt | Panasonic Electronic Components | Digikey | P22KACT-ND
PSTAT27 | 27 | 4 | 200 | 300 | R31 - R34 | ERA-6APB104V | RES SMD 100K OHM 0.1% 1/8W 0805 | 100k | 0805 | smt | Panasonic Electronic Components | Digikey | P100KAZCT-ND
PSTAT28 | 28 | 3 | 150 | 250 | R35 - R37 | ERJ-P06J332V | RES SMD 3.3K OHM 5% 1/2W 0805 | 3.3k | 0805 | smt | Panasonic Electronic Components | Digikey | P3.3KADCT-ND
PSTAT29 | 29 | 3 | 150 | 250 | R38 - R40 | ERA-6AEB103V | RES SMD 10K OHM 0.1% 1/8W 0805 | 10k | 0805 | smt | Panasonic Electronic Components | Digikey | P10KDACT-ND
PSTAT30 | 30 | 2 | 100 | 200 | R41, R42 | RG2012P-105-B-T5 | RES SMD 1M OHM 0.1% 1/8W 0805 | 1M | 0805 | smt | Panasonic Electronic Components | Digikey | RG20P1.0MBCT-ND
PSTAT31 | 31 | 2 | 100 | 200 | R43, R44 | ERJ-P6WJ101V | RES SMD 100 OHM 5% 1/2W 0805 | 100W | 0805 | smt | Panasonic Electronic Components | Digikey | P16942CT-ND
PSTAT32 | 32 | 1 | 50 | 150 | R45 | ERA-6AEB102V | RES SMD 1K OHM 0.1% 1/8W 0805 | 1k | 0805 | smt | Panasonic Electronic Components | Digikey | P1.0KDACT-ND
PSTAT33 | 33 | 1 | 50 | 150 | R46 | ERJ-P06J202V | RES SMD 2K OHM 5% 1/2W 0805 | 2k | 0805 | smt | Panasonic Electronic Components | Digikey | P2.0KADCT-ND
PSTAT34 | 34 | 1 | 50 | 150 | R47 | ERJ-P06J333V | RES SMD 33K OHM 5% 1/2W 0805 | 33k | 0805 | smt | Panasonic Electronic Components | Digikey | P33KADCT-ND
PSTAT35 | 35 | 1 | 50 | 100 | R48 | ERJ-1TYJ2R0U | RES SMD 2 OHM 5% 1W 2512 | 2W | 2512 | smt | Panasonic Electronic Components | Digikey | PT2.0XCT-ND
PSTAT36 | 36 | 3 | 150 | 160 | S1 - S3 | 1.14002.1110000 | SWITCH PUSH SPST-NO 0.1A 35V |  |  | smt | RAFI USA | Digikey | 1715-1675-1-ND
PSTAT37 | 37 | 1 | 50 | 60 | U1 | MCP73831T-2ACI/OT | IC CONTROLLR LI-ION 4.2V SOT23-5 |  | SOT23-5 | smt | Microchip Technology | Digikey | MCP73831T-2ACI/OTCT-ND
PSTAT38 | 38 | 1 | 50 | 60 | U2 | AP7365-33EG-13 | IC REG LINEAR 3.3V 600MA SOT223 |  | SOT-2233L | smt | Diodes Incorporated | Digikey | AP7365-33EG-13DICT-ND
PSTAT39 | 39 | 1 | 50 | 60 | U3 | ISL60002BAH333Z-T7A | IC VREF SERIES 3.3V SOT23-3 | 3.3V | SOT-23-3 | smt | Intersil | Digikey | ISL60002BAH333Z-T7ACT-ND
PSTAT40 | 40 | 1 | 50 | 60 | U4 | TLE2426IDR | IC VREF GND REF ADJ 8SOIC |  | 8SOIC | smt | Texas Instruments | Digikey | 296-1345-1-ND
PSTAT41 | 41 | 2 | 100 | 110 | U5, U6 | MM74HC595MTCX | IC SHIFT REGISTER 8-BIT 16-TSSOP |  | 16-TSSOP | smt | Fairchild/ON Semiconductor | Digikey | MM74HC595MTCXCT-ND
PSTAT42 | 42 | 2 | 100 | 110 | U7, U8 | 74LVC1G53DC,125 | IC MUX/DEMUX 2X1 8VSSOP |  | 8VSSOP | smt | Nexperia USA Inc. | Digikey | 1727-3492-1-ND
PSTAT43 | 43 | 2 | 100 | 110 | U9, U10 | ADG779BKSZ-REEL7 | IC SWITCH SPDT SC70-6 |  | SC-70-6 | smt | Analog Devices Inc. | Digikey | ADG779BKSZ-REEL7CT-ND
PSTAT44 | 44 | 1 | 50 | 60 | U11 | AD5933YRSZ-REEL7 | NETWORK ANALYZER 12B 1MSP 16SSOP |  | 16SSOP | smt | Analog Devices Inc. | Digikey | AD5933YRSZ-REEL7CT-ND
PSTAT45 | 45 | 1 | 50 | 60 | U12 | ADS1220IPWR | IC ADC 24-BIT 2KSPS 16-TSSOP |  | 16-TSSOP | smt | Analog Devices Inc. | Digikey | 296-39851-1-ND
PSTAT46 | 46 | 1 | 50 | 60 | U13 | AD5061BRJZ-2REEL7 | IC DAC 16BIT SPI/SRL SOT23-8 |  | SOT23-8 | smt | Analog Devices Inc. | Digikey | AD5061BRJZ-2REEL7CT-ND
PSTAT47 | 47 | 1 | 50 | 60 | U14 | ADG715BRUZ | IC SWITCH OCTAL SPST 24TSSOP |  | 24TSSOP | smt | Analog Devices Inc. | Digikey | ADG715BRUZ-ND
PSTAT48 | 48 | 1 | 50 | 60 | U15 | SN74LVC2G86DCUR | IC GATE XOR 2CH 2-INP US8 | XOR | US8 | smt | Texas Instruments | Digikey | 296-13275-1-ND
PSTAT49 | 49 | 1 | 50 | 60 | U16 | ADG704BRMZ | IC MULTIPLEXER 4X1 10USOIC |  | 10USOIC | smt | Analog Devices Inc. | Digikey | ADG704BRMZ-ND
PSTAT50 | 50 | 1 | 50 | 60 | U17 | LMP7721MA/NOPB | IC AMP PREC 3FA BIAS CURR 8SOIC |  | 8SOIC | smt | Texas Instruments | Digikey | LMP7721MA/NOPB-ND
PSTAT51 | 51 | 3 | 150 | 160 | U18 - U20 | LMP7702MM/NOPB | IC OPAMP GP 2.5MHZ RRO 8VSSOP |  | 8-MSOP | smt | Texas Instruments | Digikey | LMP7702MM/NOPBCT-ND
PSTAT52 | 52 | 2 | 100 | 110 | U21, U22 | LMP7715MF/NOPB | IC OPAMP GP 17MHZ RRO SOT23-5 |  | SOT23-5 | smt | Texas Instruments | Digikey | LMP7715MF/NOPBCT-ND
PSTAT53 | 53 | 1 | 50 | 60 | X1 | DSC6083CI2A-250K000 | OSC MEMS 250.0000KHZ CMOS SMD | 250kHz | 4-SMD | smt | Microchip Technology | Digikey | DSC6083CI2A-250K000-ND
142